## Sheet1
Location | Watershed | Subwatershed | Linear aspect | [7 empty] | Relief Aspect | [6 empty] | Areal Aspect | [13 empty] | %Land Cover
|  |  | Stream Order | Total Number of streams | Total Stream Length (km) | Mean Stream length | Perimeter (km) | Mean Bifurcation ratio | Basin Length (km) | Rho Coefficient | Basin relief | Relief ratio | Ruggedness number | Melton's Ruggedness nuber | Min elev | Max Elev | Slope (%) | Area (km2) | Drainage Density | Constant of Channel maintenance | Circularity ratio | Elongation Ratio | Compactness constant | Drainage Texture | Stream Frequency | Form Factor | Texture Ratio | Shape Index | Shape Factor | Length of overland Flow | Lemniscate Ratio | %Forest | %Cultivated | %Built-up | %Grassland | %Brush/Shrubs | %Bare/Open | %Water
Jalaur, Iloilo | Jalaur | Jalaur_01 | 5 | 179 | 199.2672 | 1.1132 | 112.1925 | 3.439 | 1.4084 | 0.32371 | 140.7482 | 99.9335 | 117.8943 | 2170.8808 | 0.094782 | 140.843 | 88.449 | 237.8955 | 0.83763 | 1.1939 | 0.23738 | 12.3602 | 2.0525 | 0.63026 | 0.75243 | 119.9285 | 0.41892 | 0.0083383 | 0.0083383 | 0.41881 | 0.49591 | 0% | 95% | 1.958% | 0% | 0.5388% | 0% | 2.748%
Jalaur, Iloilo | Jalaur | Jalaur_02 | 5 | 236 | 278.5541 | 1.1803 | 95.8677 | 3.9666 | 15.9422 | 0.29757 | 1568.4311 | 98.3826 | 2581.8879 | 20402.5419 | 25.8889 | 1594.32 | 248.425 | 169.2145 | 1.6462 | 0.60747 | 0.23125 | 0.92095 | 2.0795 | 2.2959 | 1.3947 | 0.6658 | 0.49026 | 1.502 | 1.502 | 0.82308 | 63.5381 | 4% | 65% | 1.367% | 16.04% | 12.08% | 0% | 1.517%
Jalaur, Iloilo | Jalaur | Jalaur_03 | 6 | 364 | 492.8981 | 1.3541 | 101.8338 | 3.567 | 3.2131 | 0.37962 | 314.754 | 97.9588 | 573.8133 | 5175.4744 | 6.6 | 321.354 | 159.766 | 270.3696 | 1.8231 | 0.54853 | 0.32746 | 5.7759 | 1.7475 | 2.4544 | 1.3463 | 26.188 | 0.46154 | 0.038185 | 0.038185 | 0.91153 | 2.581 | 0% | 82% | 0.9332% | 0.005261% | 16.55% | 0% | 0.6263%
Jalaur, Iloilo | Jalaur | Jalaur_04 | 5 | 310 | 375.3939 | 1.2109 | 90.9562 | 4.2258 | 14.8038 | 0.28656 | 1441.6973 | 97.387 | 2365.7992 | 21805.4864 | 38.8027 | 1480.5 | 320.61 | 228.7617 | 1.641 | 0.60939 | 0.3473 | 1.1531 | 1.6969 | 2.2237 | 1.3551 | 1.0438 | 0.51673 | 0.95799 | 0.95799 | 0.82049 | 54.788 | 9% | 53% | 0.3297% | 15.26% | 22.62% | 0% | 0.6558%
Jalaur, Iloilo | Jalaur | Jalaur_05 | 6 | 89 | 108.3112 | 1.217 | 55.1323 | 3.2882 | 2.5694 | 0.3701 | 235.3983 | 91.6165 | 406.3257 | 1864.681 | 21.7097 | 257.108 | 128.176 | 62.7484 | 1.7261 | 0.57933 | 0.25929 | 3.4797 | 1.9639 | 2.4483 | 1.4184 | 9.5048 | 0.85249 | 0.10521 | 0.10521 | 0.86306 | 1.6504 | 2% | 83% | 1.629% | 0% | 10.98% | 0% | 2.117%
Jalaur, Iloilo | Jalaur | Jalaur_06 | 6 | 395 | 442.9589 | 1.1214 | 144.6519 | 4.9599 | 19.3973 | 0.2261 | 1912.2388 | 98.5828 | 3082.98 | 31696.3715 | 27.5712 | 1939.81 | 338.945 | 274.7482 | 1.6122 | 0.62026 | 0.16492 | 0.96448 | 2.4624 | 2.3179 | 1.4377 | 0.73022 | 0.32492 | 1.3695 | 1.3695 | 0.80612 | 94.0637 | 12% | 39% | 0.8775% | 31.51% | 15.32% | 0% | 0.9985%
Jalaur, Iloilo | Jalaur | Jalaur_07 | 4 | 109 | 121.8044 | 1.1175 | 57.0452 | 4.4407 | 5.7218 | 0.25164 | 544.808 | 95.2161 | 879.1222 | 4733.3886 | 27.6 | 572.408 | 121.202 | 75.4844 | 1.6136 | 0.61972 | 0.29135 | 1.7138 | 1.8527 | 2.3301 | 1.444 | 2.3056 | 0.82391 | 0.43372 | 0.43372 | 0.80682 | 8.1848 | 0% | 22% | 0% | 56.27% | 21.61% | 0% | 0.1785%
Jalaur, Iloilo | Jalaur | Jalaur_08 | 5 | 179 | 199.2672 | 1.1132 | 64.0981 | 3.439 | 3.7621 | 0.32371 | 345.836 | 91.9261 | 608.6048 | 3680.0656 | 30.6 | 376.436 | 135.955 | 113.2324 | 1.7598 | 0.56824 | 0.34615 | 3.1924 | 1.6997 | 2.7819 | 1.5808 | 8.0003 | 0.73325 | 0.12499 | 0.12499 | 0.8799 | 3.5384 | 0% | 77% | 0% | 1.133% | 21.39% | 0% | 0%
Jalaur, Iloilo | Jalaur | Jalaur_09 | 5 | 297 | 333.6713 | 1.1235 | 93.7444 | 4.1679 | 5.2847 | 0.26956 | 498.102 | 94.2534 | 842.5038 | 6996.0181 | 30.6 | 528.702 | 132.613 | 197.2719 | 1.6914 | 0.59122 | 0.28195 | 2.9997 | 1.8833 | 2.5465 | 1.5055 | 7.0635 | 0.50136 | 0.14157 | 0.14157 | 0.84571 | 6.982 | 17% | 37% | 0.8011% | 38.49% | 7.121% | 0% | 0.02416%
Jalaur, Iloilo | Jalaur | Jalaur_10 | 4 | 80 | 94.6787 | 1.1835 | 49.1027 | 3.0269 | 5.7877 | 0.39098 | 554.904 | 95.8761 | 887.5307 | 4269.3442 | 24 | 578.904 | 182.128 | 59.1952 | 1.5994 | 0.62522 | 0.30837 | 1.5004 | 1.8008 | 2.1616 | 1.3515 | 1.7671 | 0.95718 | 0.56589 | 0.56589 | 0.79972 | 8.3744 | 0% | 50% | 0.4313% | 29.25% | 19.51% | 0% | 0.01991%
Laguna | Molawin | Molawin_1 | 5 | 197 | 87.84 | 0.44589 | 37.5177 | 3.5 | 10.5441 | 0.1274 | 1053.9195 | 99.9533 | 5032.7424 | 4520.1722 | 0.52048 | 1054.44 | 18.46 | 18.3948 | 4.7753 | 0.20941 | 0.16414 | 0.45909 | 2.4683 | 51.1409 | 10.7095 | 0.16545 | 1.2527 | 6.044 | 6.044 | 2.3876 | 27.7946 | 22.78% | 57.8% | 6.5% | 0% | 12.75% | 0% | 0.164%
Laguna | Molawin | Molawin_2 | 5 | 135 | 56.51 | 0.41859 | 25.6557 | 3.8482 | 10.2214 | 0.10878 | 1021.67 | 99.9539 | 4630.4344 | 3607.5947 | 0.5 | 1022.17 | 17.08 | 12.4685 | 4.5322 | 0.22064 | 0.23792 | 0.38991 | 2.0501 | 49.0716 | 10.8273 | 0.11934 | 1.832 | 8.3793 | 8.3793 | 2.2661 | 26.1193 | 51.26% | 17.85% | 26.22% | 0% | 4.558% | 0% | 0.1141%
Laguna | Molawin | Molawin_3 | 4 | 83 | 32.98 | 0.39735 | 14.0562 | 4.0889 | 4.5757 | 0.097178 | 450.05 | 98.3567 | 2233.0518 | 1160.2914 | 7.95 | 458 | 18.46 | 6.6468 | 4.9618 | 0.20154 | 0.42254 | 0.63594 | 1.5384 | 61.9589 | 12.4872 | 0.31747 | 3.3437 | 3.1499 | 3.1499 | 2.4809 | 5.2342 | 25.42% | 18.04% | 28.13% | 0% | 28.41% | 0% | 0%
Laguna | Molawin | Molawin_4 | 5 | 70 | 28.01 | 0.40014 | 16.7849 | 4.2333 | 4.452 | 0.094522 | 436.905 | 98.1365 | 2146.5523 | 1043.197 | 8.9 | 445.805 | 14.74 | 5.7011 | 4.9131 | 0.20354 | 0.25416 | 0.60532 | 1.9836 | 60.3245 | 12.2783 | 0.28764 | 2.8001 | 3.4766 | 3.4766 | 2.4565 | 4.9551 | 15.45% | 47.45% | 5.343% | 0% | 31.76% | 0% | 0%
Aborlan, Palawan | Aborlan | Aborlan_1 | 5 | 24 | 24.59 | 1.0246 | 31.1489 | 4.17 | 0.43748 | 0.2457 | 43.7484 | 100 | 70.3276 | 171.1038 | 0 | 43.7484 | 65.499 | 15.2966 | 1.6075 | 0.62207 | 0.19802 | 10.0902 | 2.2472 | 2.5222 | 1.569 | 79.9228 | 1.5089 | 0.012512 | 0.012512 | 0.80377 | 0.047848 | 0.23% | 85.54% | 11.6% | 0% | 0.1255% | 0% | 2.499%
Aborlan, Palawan | Aborlan | Aborlan_2 | 4 | 35 | 50.39 | 1.4397 | 40.6564 | 3.3 | 5.9123 | 0.43628 | 591.229 | 100 | 1055.0034 | 3141.8023 | 0 | 591.229 | 161.7928 | 28.2388 | 1.7844 | 0.5604 | 0.21457 | 1.0145 | 2.1588 | 2.2117 | 1.2394 | 0.80786 | 1.156 | 1.2378 | 1.2378 | 0.89221 | 8.7388 | 13.01% | 45.78% | 8.964% | 0% | 32.11% | 0% | 0.1341%
Aborlan, Palawan | Aborlan | Aborlan_3 | 4 | 48 | 54.67 | 1.139 | 41.9899 | 3.64 | 7.6788 | 0.3129 | 762.3748 | 99.2829 | 1194.1252 | 4504.0415 | 5.5122 | 767.887 | 907.1777 | 34.9034 | 1.5663 | 0.63844 | 0.24864 | 0.86837 | 2.0055 | 2.154 | 1.3752 | 0.59194 | 1.1193 | 1.6894 | 1.6894 | 0.78316 | 14.741 | 61.14% | 18% | 0.4677% | 0% | 20.39% | 0% | 0%
Aborlan, Palawan | Aborlan | Aborlan_4 | 4 | 79 | 95.94 | 1.2144 | 49.5394 | 4.52 | 13.4092 | 0.26868 | 1333.3334 | 99.4339 | 2075.0201 | 10468.7989 | 7.5966 | 1340.93 | 1510.066 | 61.6476 | 1.5563 | 0.64256 | 0.3155 | 0.66087 | 1.7803 | 1.9943 | 1.2815 | 0.34285 | 0.94874 | 2.9167 | 2.9167 | 0.77813 | 44.952 | 71.12% | 12.13% | 0.684% | 0% | 16.07% | 0% | 0%
Aborlan, Palawan | Aborlan | Aborlan_5 | 4 | 63 | 78.32 | 1.2432 | 47.1706 | 3.98 | 15.582 | 0.31236 | 1550.5734 | 99.5103 | 2500.3275 | 10806.284 | 7.6366 | 1558.21 | 1361.7765 | 48.57 | 1.6125 | 0.62015 | 0.27417 | 0.50481 | 1.9098 | 2.0916 | 1.2971 | 0.20004 | 0.99638 | 4.999 | 4.999 | 0.80626 | 60.7 | 67.44% | 16.7% | 1.112% | 0% | 14.75% | 0% | 0%
Aborlan, Palawan | Aborlan | Aborlan_6 | 3 | 26 | 32.55 | 1.2519 | 31.5258 | 4.63 | 7.7708 | 0.27039 | 731.5643 | 94.1423 | 949.822 | 3662.9681 | 45.6797 | 777.244 | 284.2958 | 25.0704 | 1.2983 | 0.77021 | 0.31682 | 0.72724 | 1.7766 | 1.3465 | 1.0371 | 0.41517 | 1.4908 | 2.4087 | 2.4087 | 0.64917 | 15.0965 | 92.28% | 0% | 0% | 0% | 7.722% | 0% | 0%
Aborlan, Palawan | Aborlan | Aborlan_7 | 3 | 39 | 36.66 | 0.94 | 26.3932 | 5.67 | 8.2303 | 0.16578 | 777.5478 | 94.4737 | 973.2422 | 4208.0065 | 45.6712 | 823.219 | 243.2803 | 29.2886 | 1.2517 | 0.79893 | 0.52809 | 0.74216 | 1.3761 | 1.6667 | 1.3316 | 0.43238 | 1.7808 | 2.3128 | 2.3128 | 0.62584 | 16.9345 | 89.88% | 0% | 0% | 0% | 10.12% | 0% | 0%
Romblon | Balogo | Balogo_1 | 5 | 19 | 5.25 | 0.27632 | 6.2448 | 2.8889 | 1.2885 | 0.095648 | 128.845 | 100 | 757.3763 | 121.7658 | 0 | 128.845 | 41.5956 | 0.89313 | 5.8782 | 0.17012 | 0.28765 | 0.82786 | 1.8645 | 125.0497 | 21.2735 | 0.538 | 7.5262 | 1.8587 | 1.8587 | 2.9391 | 0.41503 | 1.156% | 88.91% | 1.717% | 5.749% | 2.471% | 0% | 0%
Romblon | Balogo | Balogo_2 | 5 | 50 | 8.75 | 0.175 | 6.6284 | 2.9062 | 3.3691 | 0.060215 | 330.8792 | 98.2105 | 1591.421 | 446.2884 | 6.0978 | 336.977 | 88.7084 | 1.8193 | 4.8097 | 0.20791 | 0.52007 | 0.45186 | 1.3867 | 132.1884 | 27.4839 | 0.16028 | 7.0907 | 6.2392 | 6.2392 | 2.4048 | 2.8377 | 0% | 54.39% | 0% | 14.72% | 30.88% | 0% | 0%
Romblon | Balogo | Balogo_3 | 4 | 33 | 8.6 | 0.26061 | 5.2147 | 3.8095 | 3.4924 | 0.068409 | 336.2725 | 96.2864 | 2466.5815 | 364.115 | 13.2675 | 349.54 | 44.535 | 1.1724 | 7.3351 | 0.13633 | 0.54154 | 0.34993 | 1.3589 | 206.4542 | 28.1462 | 0.096126 | 9.013 | 10.403 | 10.403 | 3.6675 | 3.0493 | 55.42% | 40.88% | 0% | 0.001053% | 3.698% | 0% | 0%
Romblon | Balogo | Balogo_4 | 4 | 69 | 15.01 | 0.21754 | 5.3983 | 3.8833 | 5.9962 | 0.056018 | 485.602 | 80.9855 | 3346.2887 | 716.6867 | 115.267 | 600.869 | 92.0142 | 2.1782 | 6.891 | 0.14512 | 0.93881 | 0.27781 | 1.0321 | 218.2902 | 31.6775 | 0.060583 | 8.7065 | 16.5063 | 16.5063 | 3.4455 | 8.9885 | 83.98% | 1.165% | 0% | 0% | 14.85% | 0% | 0%
Romblon | Balogo | Balogo_5 | 4 | 51 | 16.81 | 0.32961 | 8.6135 | 3.6667 | 5.4145 | 0.089893 | 541.452 | 100 | 2718.7837 | 990.687 | 0 | 541.452 | 21.9076 | 3.3478 | 5.0213 | 0.19915 | 0.56674 | 0.3814 | 1.3283 | 76.4948 | 15.2341 | 0.11419 | 5.4566 | 8.7572 | 8.7572 | 2.5106 | 7.3293 | 62.48% | 23.53% | 0% | 5.124% | 8.861% | 0% | 0%
Nueva Ecija | Carranglan | Carranglan_1 | 3 | 11 | 26.1759 | 2.3796 | 33.8105 | 3 | 11.7351 | 0.79321 | 964.809 | 82.2155 | 650.231 | 6012.8349 | 210.451 | 1175.26 | 120.4411 | 38.8397 | 0.67395 | 1.4838 | 0.42674 | 0.5994 | 1.5308 | 0.19087 | 0.28322 | 0.28203 | 1.3901 | 3.5457 | 3.5457 | 0.33697 | 34.4283 | 17.49% | 17.13% | 0.1595% | 44.73% | 20.48% | 0% | 0.008558%
Nueva Ecija | Carranglan | Carranglan_2 | 5 | 42 | 81.7784 | 1.9471 | 54.8766 | 2.15 | 9.7581 | 0.90563 | 765.077 | 78.4046 | 668.5213 | 7401.4942 | 212 | 977.077 | 166.7578 | 93.5898 | 0.8738 | 1.1444 | 0.39034 | 1.119 | 1.6006 | 0.39213 | 0.44877 | 0.98288 | 0.85647 | 1.0174 | 1.0174 | 0.4369 | 23.8049 | 0.565% | 31.72% | 1.475% | 58.15% | 6.476% | 0.6469% | 0.9694%
Nueva Ecija | Carranglan | Carranglan_3 | 3 | 19 | 34.7368 | 1.8283 | 35.8782 | 4 | 15.8401 | 0.45706 | 1311.92 | 82.8229 | 817.3933 | 9795.8089 | 273.6 | 1585.52 | 180.6655 | 55.7527 | 0.62305 | 1.605 | 0.54399 | 0.53204 | 1.3558 | 0.21233 | 0.34079 | 0.2222 | 1.31 | 4.5004 | 4.5004 | 0.31153 | 62.7268 | 44.16% | 4.596% | 0.2204% | 35.75% | 14.62% | 0.6043% | 0.05182%
Nueva Ecija | Carranglan | Carranglan_4 | 3 | 35 | 78.1837 | 2.2338 | 50.6491 | 5.33 | 16.8999 | 0.4191 | 1417.912 | 83.9007 | 970.3334 | 15155.5493 | 273.708 | 1691.62 | 167.7523 | 114.247 | 0.68434 | 1.4613 | 0.55936 | 0.71384 | 1.3371 | 0.20965 | 0.30635 | 0.40002 | 0.92795 | 2.4999 | 2.4999 | 0.34217 | 71.4015 | 34.82% | 8.961% | 0.2528% | 38.01% | 17.77% | 0.06243% | 0.1263%
Northern Samar | Catubig | Catubig_1 | 6 | 138 | 150.0931 | 1.0876 | 68.6476 | 3.875 | 2.8257 | 0.28068 | 282.569 | 100 | 417.7831 | 2847.0282 | 0 | 282.569 | 162.527 | 101.516 | 1.4785 | 0.67635 | 0.27057 | 4.0245 | 1.9225 | 2.0099 | 1.3594 | 12.7141 | 0.68466 | 0.078653 | 0.078653 | 0.73926 | 1.9961 | 18.24% | 74.89% | 0.3907% | 0% | 3.942% | 0% | 2.535%
Northern Samar | Catubig | Catubig_2 | 4 | 60 | 68.9993 | 1.15 | 35.2988 | 3.6333 | 1.9635 | 0.31651 | 196.05 | 99.8482 | 324.467 | 1265.8653 | 0.3 | 196.35 | 148.175 | 41.6909 | 1.655 | 0.60422 | 0.42025 | 3.7116 | 1.5426 | 2.3818 | 1.4392 | 10.8141 | 1.3315 | 0.092472 | 0.092472 | 0.82751 | 0.96381 | 0.08909% | 93.61% | 0.3586% | 0% | 5.473% | 0% | 0.4685%
Northern Samar | Catubig | Catubig_3 | 6 | 144 | 141.3643 | 0.9817 | 51.806 | 4.0845 | 2.4516 | 0.24035 | 245.165 | 100 | 388.7637 | 2314.8069 | 0 | 245.165 | 142.719 | 89.1482 | 1.5857 | 0.63063 | 0.4172 | 4.3467 | 1.5482 | 2.5614 | 1.6153 | 14.8319 | 0.90723 | 0.067422 | 0.067422 | 0.79286 | 1.5026 | 2.601% | 87.12% | 1.016% | 0.0325% | 6.55% | 0% | 2.678%
Northern Samar | Catubig | Catubig_4 | 6 | 158 | 176.2031 | 1.1152 | 64.3992 | 2.95 | 2.6058 | 0.37804 | 259.984 | 99.7706 | 467.2087 | 2574.372 | 0.602 | 260.586 | 142.058 | 98.0504 | 1.7971 | 0.55646 | 0.29695 | 4.2889 | 1.8351 | 2.8958 | 1.6114 | 14.4398 | 0.72982 | 0.069253 | 0.069253 | 0.89853 | 1.6976 | 1.527% | 87.65% | 0.4161% | 0% | 9.434% | 0% | 0.9744%
Northern Samar | Catubig | Catubig_5 | 5 | 254 | 276.9604 | 1.0904 | 70.9502 | 3.9698 | 2.9705 | 0.27467 | 296.0572 | 99.6665 | 521.7199 | 3711.5352 | 0.99677 | 297.054 | 164.56 | 157.165 | 1.7622 | 0.56746 | 0.39214 | 4.7634 | 1.5969 | 2.848 | 1.6161 | 17.8116 | 0.66244 | 0.056143 | 0.056143 | 0.88111 | 2.2059 | 7.909% | 87.93% | 0.3234% | 0% | 3.526% | 0% | 0.3131%
Northern Samar | Catubig | Catubig_6 | 5 | 96 | 93.6539 | 0.97556 | 42.303 | 4.201 | 2.3872 | 0.23222 | 237.8428 | 99.6321 | 393.7735 | 1788.8528 | 0.88523 | 238.728 | 129.055 | 56.5678 | 1.6556 | 0.60401 | 0.39702 | 3.556 | 1.5871 | 2.8097 | 1.6971 | 9.9263 | 1.111 | 0.10074 | 0.10074 | 0.8278 | 1.4247 | 1.788% | 91.59% | 0.459% | 0.7044% | 4.383% | 0% | 1.073%
Northern Samar | Catubig | Catubig_7 | 4 | 75 | 72.522 | 0.96696 | 33.3656 | 2.9825 | 2.5726 | 0.32421 | 243.1474 | 94.5137 | 390.8448 | 1633.1923 | 14.2246 | 257.372 | 128.907 | 45.1165 | 1.6074 | 0.62211 | 0.50901 | 2.9468 | 1.4016 | 2.6721 | 1.6624 | 6.8169 | 1.4086 | 0.14669 | 0.14669 | 0.80372 | 1.6546 | 17.88% | 66.27% | 0% | 0% | 15.85% | 0% | 0%
Northern Samar | Catubig | Catubig_8 | 5 | 53 | 64.5575 | 1.2181 | 44.4386 | 3.881 | 2.5013 | 0.31386 | 249.138 | 99.6028 | 397.6861 | 1584.3943 | 1 | 250.138 | 153.601 | 40.4433 | 1.5962 | 0.62647 | 0.25723 | 2.8696 | 1.9717 | 2.0918 | 1.3105 | 6.4641 | 1.0576 | 0.1547 | 0.1547 | 0.79812 | 1.5641 | 38.28% | 27.52% | 0.4252% | 0% | 32.76% | 0% | 1.013%
Northern Samar | Catubig | Catubig_9 | 4 | 54 | 71.4563 | 1.3233 | 42.5593 | 5.0667 | 4.5772 | 0.26117 | 391.4463 | 85.5213 | 621.0324 | 2627.0684 | 66.8137 | 458.26 | 123.24 | 45.04 | 1.5865 | 0.63032 | 0.31232 | 1.6549 | 1.7894 | 1.9021 | 1.1989 | 2.1498 | 1.1043 | 0.46515 | 0.46515 | 0.79325 | 5.2376 | 99.18% | 0.1719% | 0% | 0% | 0.03894% | 0% | 0.6078%
Northern Samar | Catubig | Catubig_10 | 4 | 51 | 63.2327 | 1.2399 | 43.7636 | 3.6667 | 6.0137 | 0.33814 | 442.99 | 73.6638 | 681.0785 | 2840.9477 | 159.419 | 602.409 | 153.028 | 41.1281 | 1.5375 | 0.65042 | 0.26971 | 1.2036 | 1.9255 | 1.9065 | 1.24 | 1.1373 | 1.074 | 0.87931 | 0.87931 | 0.76873 | 9.0411 | 100% | 0% | 0% | 0% | 0% | 0% | 0%
Northern Samar | Catubig | Catubig_11 | 3 | 61 | 65.2645 | 1.0699 | 40.9349 | 7.7273 | 5.4843 | 0.13846 | 480.3606 | 87.5876 | 721.3344 | 3166.8044 | 68.5674 | 548.928 | 139.001 | 43.4618 | 1.5017 | 0.66593 | 0.32577 | 1.3567 | 1.752 | 2.1076 | 1.4035 | 1.445 | 1.1482 | 0.69206 | 0.69206 | 0.75083 | 7.5195 | 84.76% | 0.7369% | 0% | 0% | 14.5% | 0% | 7.627e-06%
Northern Samar | Catubig | Catubig_12 | 4 | 50 | 50.4369 | 1.0087 | 36.396 | 3.625 | 5.7837 | 0.27827 | 506.512 | 87.5759 | 731.4824 | 2993.3445 | 72.462 | 578.974 | 119.803 | 34.9248 | 1.4442 | 0.69245 | 0.33114 | 1.1533 | 1.7378 | 2.0675 | 1.4316 | 1.0441 | 1.2914 | 0.9578 | 0.9578 | 0.72208 | 8.3628 | 96.35% | 0% | 0% | 0% | 3.608% | 0% | 0.04367%
Northern Samar | Catubig | Catubig_13 | 5 | 110 | 116.1441 | 1.0559 | 54.9922 | 3.1671 | 2.452 | 0.33338 | 245.195 | 100 | 28.4575 | 7756.5263 | 0 | 245.195 | 297.247 | 1000.7171 | 0.11606 | 8.6162 | 4.1562 | 14.5616 | 0.49051 | 0.012758 | 0.10992 | 166.4516 | 0.85467 | 0.0060078 | 0.0060078 | 0.05803 | 1.503 | 63.14% | 16.36% | 0.02767% | 0.4688% | 20.01% | 0% | 0%
Surigao del Norte | DelCarmen | DelCarmen_1 | 4 | 20 | 24.9913 | 1.2496 | 27.0813 | 3.5167 | 0.45109 | 0.35533 | 45.1089 | 100 | 74.3391 | 175.6625 | 0 | 45.1089 | 66.9423 | 15.1647 | 1.648 | 0.6068 | 0.25971 | 9.7436 | 1.9623 | 2.1735 | 1.3189 | 74.5263 | 1.7355 | 0.013418 | 0.013418 | 0.824 | 0.05087 | 69.98% | 12.61% | 1.137% | 0% | 12.38% | 0% | 3.889%
Surigao del Norte | DelCarmen | DelCarmen_2 | 4 | 21 | 27.3047 | 1.3002 | 22.3559 | 2.5 | 1.7601 | 0.52009 | 176.011 | 100 | 324.5583 | 677.3017 | 0 | 176.011 | 73.0165 | 14.8076 | 1.844 | 0.54231 | 0.37213 | 2.4676 | 1.6393 | 2.6151 | 1.4182 | 4.7797 | 2.1024 | 0.20922 | 0.20922 | 0.92198 | 0.7745 | 5.088% | 88.05% | 0.7842% | 0% | 5.791% | 0% | 0.2859%
Surigao del Norte | DelCarmen | DelCarmen_3 | 4 | 24 | 24.0914 | 1.0038 | 23.6482 | 2.5667 | 1.871 | 0.39109 | 183.9169 | 98.2972 | 313.8879 | 690.9967 | 3.2021 | 187.119 | 197.9728 | 14.1159 | 1.7067 | 0.58593 | 0.31703 | 2.2664 | 1.776 | 2.9017 | 1.7002 | 4.0323 | 1.9875 | 0.248 | 0.248 | 0.85334 | 0.87519 | 0% | 68.82% | 0.7134% | 0% | 30.47% | 0% | 0%
Surigao del Norte | DelCarmen | DelCarmen_4 | 3 | 20 | 24.9054 | 1.2453 | 20.033 | 2.6 | 2.3461 | 0.47895 | 233.7085 | 99.6147 | 429.6054 | 860.2472 | 0.90854 | 234.617 | 194.0853 | 13.5487 | 1.8382 | 0.54401 | 0.42403 | 1.7708 | 1.5357 | 2.7135 | 1.4762 | 2.4615 | 2.3461 | 0.40626 | 0.40626 | 0.91911 | 1.3761 | 0% | 64.77% | 3.305% | 11.93% | 19.99% | 0% | 0%
South Cotabato | AllahValley | AllahValley_1 | 7 | 177 | 254.022 | 1.4352 | 97.0812 | 2.7222 | 13.2382 | 0.5272 | 1246.88 | 94.1882 | 2468.4559 | 14124.0741 | 77.2 | 1324.08 | 294.3941 | 128.313 | 1.9797 | 0.50513 | 0.171 | 0.96577 | 2.4183 | 2.7309 | 1.3794 | 0.73217 | 0.48413 | 1.3658 | 1.3658 | 0.98985 | 43.8123 | 5.14% | 53.68% | 1.1% | 33.63% | 1.851% | 0.3222% | 4.281%
South Cotabato | AllahValley | AllahValley_2 | 5 | 284 | 290.8438 | 1.0241 | 86.4342 | 4.0577 | 14.7492 | 0.25239 | 1316.051 | 89.2283 | 1926.4638 | 18550.6247 | 159.559 | 1475.61 | 232.867 | 198.688 | 1.4638 | 0.68314 | 0.33403 | 1.0787 | 1.7302 | 2.0924 | 1.4294 | 0.91334 | 0.54377 | 1.0949 | 1.0949 | 0.73191 | 54.3851 | 25.11% | 4.884% | 0.03515% | 60.03% | 9.683% | 0% | 0.2588%
South Cotabato | AllahValley | AllahValley_3 | 5 | 171 | 178.492 | 1.0438 | 71.7288 | 3.6875 | 18.5272 | 0.28307 | 1693.777 | 91.421 | 2427.4992 | 18902.2781 | 159.513 | 1853.29 | 280.6053 | 124.542 | 1.4332 | 0.69775 | 0.30403 | 0.67985 | 1.8136 | 1.9678 | 1.373 | 0.36282 | 0.65525 | 2.7562 | 2.7562 | 0.71659 | 85.8144 | 29.78% | 6.577% | 0.1932% | 56.76% | 6.243% | 0% | 0.4484%
South Cotabato | AllahValley | AllahValley_4 | 6 | 314 | 372.1102 | 1.1851 | 90.9675 | 3.6454 | 19.447 | 0.32508 | 1804.109 | 92.7706 | 3077.6762 | 26645.1692 | 141.151 | 1945.26 | 251.6576 | 218.128 | 1.7059 | 0.58619 | 0.33108 | 0.85717 | 1.7379 | 2.4557 | 1.4395 | 0.57678 | 0.51667 | 1.7338 | 1.7338 | 0.85296 | 94.5464 | 12.4% | 50.22% | 1.676% | 27.77% | 3.228% | 0.208% | 4.508%
South Cotabato | AllahValley | AllahValley_5 | 5 | 442 | 546.5468 | 1.2365 | 107.9 | 4.4464 | 20.1492 | 0.2781 | 1766.57 | 87.6746 | 2865.2877 | 32428.4227 | 248.8 | 2015.37 | 547.7949 | 336.969 | 1.6219 | 0.61654 | 0.36353 | 1.0283 | 1.6586 | 2.1275 | 1.3117 | 0.83 | 0.43559 | 1.2048 | 1.2048 | 0.81097 | 101.4971 | 29.45% | 19.29% | 0.9086% | 43.15% | 5.206% | 0.1419% | 1.857%